## Sheet1
Station Name | Water Well near Geronimo Creek @ Laubach Rd
TCEQ Segment No. | 1804A
TCEQ Station Id No. | GB714
Monitoring Type | Well
Latitude 29.627383 | Longitude -97.949522
*The coordinates associated with this site description were changed in November of 2009*
*The previous data associated with this site description was unrepresentative, because the water spicket sampled received treated water*
*The new well location is a handdug well aproximately 25 feet deep and is sampled by lowering a bucket into the well shaft*
Date and 24 hour time
| Parameter | 2009-05-26 | 2009-11-11 | 2010-02-25 | 2010-05-17 | 2010-07-20 | 2012-11-27 | 2013-01-02 | 2013-03-25 | 2013-09-18 | 2014-02-03 | 2014-05-06
Parameter | Code | 1303 | 1226 | 1420 | 1036 | 1351 | 1136 | 1215 | 1203 | 1215 | 1458 | 1036
Season |  | 2009-11-11: Fall; 2010-02-25: Dry; 2010-05-17: Wet; 2010-07-20: Dry
Weather Conditions |  | 2009-11-11: Wet; 2014-02-03: Dry; 2014-05-06: Dry
============================ | ============ | ============ | ============ | ============ | ============ | ============ | ============ | ============ | ============ | ============ | ============ | ============
E coli (organisms/100 mL) | 31699 | <1 | 4 | <1 | 30 | 1 | <1 | <1 | 330 | 11 | <1 | 210
Suspended Solids (mg/L) | 00530 | <1.0 | 23.7 | 9 | 10.3 | 47.3 | 4 | 4 | 9.4 | 26.1 | 4.2 | 16.3
Turbidity (NTU) | 82079 | <0.50 | 5.6 | 2.5 | 4.7 | 35.7 | 1.3 | 0.2 | 1.1 | 14.6 | 1 | 12.5
pH | 00400 | 7.8 | 7.1 | 7.3 | 7.3 | 7 | 7.7 | 7.4 | 7.4 | 7 | 7.4
Temperature (C) | 00010 | 24.4 | 21.8 | 19.7 | 21.7 | 22.1 | 21.5 | 20.1 | 18.4 | 22.8 | 16.8 | 21.9
Dissolved Oxygen (mg/L) | 00300 | 8.9 | 9.7 | 9.2 | 7.8 | 10.1 | 7.6 | 8.1 | 7.6 | 7.1 | 8.5 | 7.4
Conductivity (umhos/cm) | 00094 | 531 | 833 | 812 | 808 | 801 | 816 | 804 | 809 | 817 | 823 | 788
Total Phosphorus (mg/L) | 00665 | <0.05 | <0.05 | <0.05 | <0.05 | 0.05 | <0.02 | 0.02 | 0.02 | 0.02 | 0.02 | <0.02
Nitrate-N (mg/L) | 00620 | 0.95 | 18.7 | 17.8 | 17.3 | 13.6 | 18.6 | 17 | 18.5 | 19.7 | 18.2 | 19.4
Chloride (mg/L) | 00940 | 30 | 17 | 16.4 | 14 | 16.5 | 17.7 | 17.2 | 17.6 | 19.9 | 20.3 | 21.2
Sulfate (mg/L) | 00945 | 33.3 | 56.3 | 58.9 | 53.7 | 57.9 | 53 | 51.7 | 52.5 | 53.5 | 50.7 | 53.8
Total Hardness (mg/L) | 00900 | 248 | 379 | 332 | 311 | 361 | 305 | 339 | 298 | 284 | 282 | 279
Ammonia-N (mg/L) | 00610 | 0.6 | 0.1 | <0.10 | 0.1 | 0.18 | 0.14 | 0.12 | 0.2 | 0.15 | <0.10 | 0.77
Chlorophyll a (mg/m3) | 32211 | <1.0 | 1 | <1.0 | <1.0 | <1.0 | <1.00 | <1.00 | <1.0 | <1.0 | <1.0 | <1.0
Pheophytin (mg/m3) | 32218 | <1.0 | <1.0 | <1.0 | <1.0 | <1.0 | <1.00 | <1.00 | 1.25 | <1.0 | <1.0 | <1.0
TKN | 00625 | 2012-11-27: <0.20; 2013-01-02: <0.20; 2013-03-25: <0.20; 2013-09-18: <0.20; 2014-05-06: <0.200
Selenium Tot |  | 2010-02-25: 5.72
Arsenic Diss |  | 2010-02-25: 2.23
Cadmium, Dissolved |  | 2010-02-25: <1.00
Copper, Dissolved |  | 2010-02-25: 2.27
Lead, Dissolved |  | 2010-02-25: <1.00
Nickel, Dissolved |  | 2010-02-25: 1.12
Silver, Dissolved |  | 2010-02-25: <1.00
Zinc, Dissolved |  | 2010-02-25: 8.82
Aluminum, Dissolved |  | 2010-02-25: 15.8
Chromium, Dissolved |  | 2010-02-25: 1.43
Mercury, Total |  | 2010-02-25: <0.150
Date and 24 hour time
| Parameter | 2014-07-21 | 2014-11-05 | 2015-01-28 | 2015-03-16 | 2015-07-06 | 2015-10-27 | 2016-01-11 | 2016-04-12 | 2016-07-18 | 2016-10-17 | 2017-02-16
Parameter | Code | 1227 | 1419 | 1044 | 1117 | 906 | 1020 | 1051 | 1133 | 1410 | 1104 | 1244
Weather Conditions |  | Dry | Wet | Wet | Dry | Dry | Dry | Dry | Wet | Dry | Dry | Wet
============================ | ============ | ============ | ============ | ============ | ============ | ============ | ============ | ============ | ============ | ============ | ============ | ============
E coli (organisms/100 mL) | 31699 | 4 | <10 | <10 | 1 | <1 | <1 | <1 | <1 | 5 | <1 | <1
Suspended Solids (mg/L) | 00530 | 2.3 | 37.5 | 10.8 | 2.4 | 3.9 | 0.7 | 2 | <0.50 | 3.7 | ─ | 0.5
Turbidity (NTU) | 82079 | 2 | 32.9 | 3.4 | 1.6 | 2.4 | <0.5 | 0.7 | 0.6 | 2.4 | 0.9 | <0.5
pH | 00400 | 6.9 | 7.2 | 7.1 | 7.4 | 7.2 | 7 | 7.5 | 7.2 | 7.2 | 6.9 | 7
Temperature (C) | 00010 | 24.3 | 20.3 | 18.6 | 19.7 | 22.2 | 22.2 | 18.2 | 21.4 | 24.8 | 23.4 | 20.4
Dissolved Oxygen (mg/L) | 00300 | 3.1 | 7.7 | 8 | 7.8 | 6.8 | 5.8 | 7.7 | 6.5 | 7.9 | 5.7 | 6.9
Conductivity (umhos/cm) | 00094 | 820 | 771 | 797 | 796 | 778 | 787 | 753 | 769 | 788 | 752 | 782
Total Phosphorus (mg/L) | 00665 | <0.02 | 0.02 | <0.02 | <0.02 | 0.02 | <0.02 | <0.02 | 0.02 | 0.02 | <0.02 | 0.02
Nitrate-N (mg/L) | 00620 | 18.3 | 17.3 | 19.2 | 18.3 | 16 | 13.6 | 15 | 20.3 | 20.7 | 14.9 | 16.9
Chloride (mg/L) | 00940 | 20.2 | 20.2 | 22 | 19.8 | 18.9 | 17.3 | 17.2 | 15.9 | 16.6 | 15.4 | 13.4
Sulfate (mg/L) | 00945 | 52 | 52.6 | 53.7 | 51.2 | 53.4 | 50.4 | 51.7 | 48.6 | 48.9 | 46.9 | 41.4
Total Hardness (mg/L) | 00900 | 304 | 324 | 328 | 310 | 299 | 272 | 277 | 289 | 294 | 295 | 388
Ammonia-N (mg/L) | 00610 | 0.17 | 0.2 | 0.15 | <0.10 | <0.10 | <0.10 | <0.10 | <0.10 | <0.10 | <0.10 | <0.10
Chlorophyll a (mg/m3) | 32211 | <1.0 | <1.0 | <1.0 | 1.34 | <1.00 | <1.00 | <1.00 | <1.00 | <1.0 | <1.00
Pheophytin (mg/m3) | 32218 | 6.65 | <1.0 | <1.0 | <1.0 | <1.00 | <1.00 | <1.00 | <1.00 | <1.0 | <1.00
TKN | 00625 | <0.20 | <0.20 | 0.24 | <0.20 | <0.20 | <0.20 | <0.20 | <0.20 | <0.20 | <0.20 | <0.20
Date and 24 hour time
| Parameter | 2017-04-06 | 2017-06-13 | 2017-09-13 | 2018-02-22 | 4/1/6/18 | 2018-07-05 | 2018-10-22 | 2019-01-14 | 2019-04-30 | 2019-07-09 | 2019-09-03
Parameter | Code | 1120 | 1101 | 1101 | 1047 | 1100 | 1245 | 1110 | 1051 | 1135 | 1042 | 1217
Weather Conditions |  | Dry | Dry | Dry | Dry | Dry | Dry | Wet | Dry | Wet | Dry | Dry
============================ | ============ | ============ | ============ | ============ | ============ | ============ | ============ | ============ | ============ | ============ | ============ | ============
E coli (organisms/100 mL) | 31699 | 1 | 2 | <1 | 6 | 4 | 46 | 1 | <10 | 5.2 | 4.1 | 99
Suspended Solids (mg/L) | 00530 | 1.6 | 7.6 | 1.4 | 3.1 | 1 | 0.6 | 2.4 | 1.6 | <0.50 | 1.2 | 12.4
Turbidity (NTU) | 82079 | 1.2 | 2.4 | <0.5 | 1.9 | 2.8 | 1.2 | 0.9 | <0.5 | 1.7 | 1.7 | 11
pH | 00400 | 7 | 7.1 | 7.2 | 7.1 | 7.3 | 6.9 | 7.3 | 7 | 7.3 | 7.3 | 7.2
Temperature (C) | 00010 | 21.6 | 24.5 | 23.7 | 25.7 | 26.6 | 29.2 | 27.1 | 23.3 | 27.5 | 29.2 | 30.1
Dissolved Oxygen (mg/L) | 00300 | 6.2 | 5.6 | 6.5 | 5.7 | 5.6 | 5.2 | 6.4 | 7.2 | 6.5 | 6.7 | 6.5
Conductivity (umhos/cm) | 00094 | 764 | 763 | 749 | 766 | 772 | 747 | 761 | 746 | 757 | 763 | 757
Total Phosphorus (mg/L) | 00665 | <0.02 | <0.02 | <0.02 | 0.02 | 0.02 | 0.02 | 0.02 | 0.02 | 0.023 | 0.021 | 0.021
Nitrate-N (mg/L) | 00620 | 16.5 | 13.7 | 16.9 | 17.3 | 16.5 | 17.8 | 18.5 | 18.1 | 17 | 18.3 | 18.3
Chloride (mg/L) | 00940 | 14.6 | 17.5 | 15.3 | 14.6 | 15.4 | 15.5 | 15.7 | 15.8 | 15.4 | 15.7 | 15.1
Sulfate (mg/L) | 00945 | 40.4 | 52.4 | 46.4 | 44.1 | 49.2 | 46.8 | 46.8 | 46.7 | 49.7 | 48.7 | 49.2
Total Hardness (mg/L) | 00900 | 290 | 298 | 293 | 298 | 298 | 297 | 303 | 303 | 301 | 303 | 303
Ammonia-N (mg/L) | 00610 | 0.16 | <0.10 | <0.10 | <0.10 | <0.10 | <0.10 | <0.10 | <0.10 | <0.10 | <0.10 | <0.10
Chlorophyll a (mg/m3) | 32211 | <1.00 |  | <1.00
Pheophytin (mg/m3) | 32218 | <1.00 |  | <1.00
TKN | 00625 | <0.20 | <0.20 | <0.20 | <0.20 | <0.20 | <0.20 | <0.20 | <0.20 | <0.20 | <0.20 | <0.20
Station Name | Water Well near Geronimo Creek @ Laubach Rd
TCEQ Segment No. | 1804A
TCEQ Station Id No. | GB714
Monitoring Type | Well
Latitude 29.627383 | Longitude -97.949522
*The coordinates associated with this site description were changed in November of 2009*
*The previous data associated with this site description was unrepresentative, because the water spicket sampled received treated water*
*The new well location is a handdug well aproximately 25 feet deep and is sampled by lowering a bucket into the well shaft*
Date and 24 hour time
| Parameter | 2020-03-23 | 2020-06-25
Parameter | Code | 1130 | 1142
Weather Conditions |  | Wet | Wet
============================ | ============ | ============ | ============ | ============ | ============ | ============ | ============ | ============ | ============ | ============ | ============ | ============
E coli (organisms/100 mL) | 31699 | 24 | <1
Suspended Solids (mg/L) | 00530 | 9.9 | 4.6
Turbidity (NTU) | 82079 | 4.6 | 3.2
pH | 00400 | 7.2 | 7
Temperature (C) | 00010 | 21.3 | 23.4
Dissolved Oxygen (mg/L) | 00300 | 6.7 | 6.2
Conductivity (umhos/cm) | 00094 | 753 | 751
Total Phosphorus (mg/L) | 00665 | 0.035 | 0.024
Nitrate-N (mg/L) | 00620 | 18.8 | 17.8
Chloride (mg/L) | 00940 | 15 | 14.1
Sulfate (mg/L) | 00945 | 50.1 | 48.5
Total Hardness (mg/L) | 00900 | 451 | 296
Ammonia-N (mg/L) | 00610 | <0.10 | <0.10
TKN | 00625 | <0.20 | <0.20
Date and 24 hour time
Parameter
Parameter | Code
Weather Conditions
============================ | ============ | ============ | ============ | ============ | ============ | ============ | ============ | ============ | ============ | ============ | ============ | ============
E coli (organisms/100 mL) | 31699
Suspended Solids (mg/L) | 00530
Turbidity (NTU) | 82079
pH | 00400
Temperature (C) | 00010
Dissolved Oxygen (mg/L) | 00300
Conductivity (umhos/cm) | 00094
Total Phosphorus (mg/L) | 00665
Nitrate-N (mg/L) | 00620
Chloride (mg/L) | 00940
Sulfate (mg/L) | 00945
Total Hardness (mg/L) | 00900
Ammonia-N (mg/L) | 00610
Chlorophyll a (mg/m3) | 32211
Pheophytin (mg/m3) | 32218
TKN | 00625
Date and 24 hour time
Parameter
Parameter | Code
Weather Conditions
============================ | ============ | ============ | ============ | ============ | ============ | ============ | ============ | ============ | ============ | ============ | ============ | ============
E coli (organisms/100 mL) | 31699
Suspended Solids (mg/L) | 00530
Turbidity (NTU) | 82079
pH | 00400
Temperature (C) | 00010
Dissolved Oxygen (mg/L) | 00300
Conductivity (umhos/cm) | 00094
Total Phosphorus (mg/L) | 00665
Nitrate-N (mg/L) | 00620
Chloride (mg/L) | 00940
Sulfate (mg/L) | 00945
Total Hardness (mg/L) | 00900
Ammonia-N (mg/L) | 00610
Chlorophyll a (mg/m3) | 32211
Pheophytin (mg/m3) | 32218
TKN | 00625

## Sheet2
2 | 0.02 | 17.5 | 0.2
1 | 0.02 | 16 | 0.5
2 | 0.02 | 16.7 | 0.7
3 | 0.02 | 15.4 | 0.3
8 | 0.02 | 16.7 | 0.2
2 | 0.01 | 14.4 | 0.04
1 | 0.01 | 16.7 | 0.2
1 | 0.02 | 15.7 | 0.1
1.9195 | 0.017143 | 15.9429 | 0.29143